## Sheet1
Written Exposure Control Plan
Date:
Company: | Person Completing the Plan, Title:
Description of Task:
Crushing Machines
CONTROL DESCRIPTION:
*Controls:
Use equipment designed to deliver water spray or mist for dust suppression at crusher and other points
where dust is generated (e.g., hoppers, conveyers, sieves/sizing or vibrating components, and discharge points).
Operate and maintain machine in accordance with manufacturer's instructions to minimize dust emissions.
Use a ventilated booth that provides fresh, climate-controlled air to the operator, or a remote control station.
*Work Practices:
Nozzles are located upstream of dust generation points and positioned to thoroughly wet the material.
The volume and size of droplets is adequate to sufficiently wet the material (optimal droplet size is between
10 and 150 um)
Spray nozzles are located far enough from the target area to provide complete water coverage but not so far that the
water is carried away by the wind.
*Respiratory Protection:
None
*Housekeeping:
Dust containing silica on work surfaces and equipment must be cleaned up using
wet methods or HEPA-filtered vacuum.
Do not use compressed air or dry sweeping for removing dust and debris containing
silica from work surfaces.
Dispose of used vacuum bags in a container and keep the container sealed.
Procedures used to Restrict Access to Work Areas:
Schedule the work so that only employees who are engaged in the task (equipment
operator and employees helping the operator) are in the area.
Signature: | Date: