## Sheet1
Written Exposure Control Plan
Date:
Company: | Person Completing the Plan, Title:
Description of Task:
Handheld Power Saws
CONTROL DESCRIPTION:
*Controls:
Use saw equipped with integrated water delicery system that continuously feeds water
to blade.
Operate and maintain tool in accordance with manufacturer's instructions to minimize
dust emissions.
*Work Practices:
An adequate supply of water for dust suppressions used.
The spray nozzle is working properly to apply water at the point of dust generation.
The spray nozzle is not clogged or damaged.
All hoses and connections are intact.
*Respiratory Protection:
When used outdoors less than or up to 4 hours - None
When used outdoors more than 4 hours - APF10
When used indoors or in an enclosed area - APF 10
*Housekeeping:
Dust containing silica on work surfaces and equipment must be cleaned up using
wet methods or HEPA-filtered vacuum.
Do not use compressed air or dry sweeping for removing dust and debris containing
silica from work surfaces.
Dispose of used vacuum bags in a container and keep the container sealed.
Procedures used to Restrict Access to Work Areas:
Schedule the work so that only employees who are engaged in the task (equipment
operator and employees helping the operator) are in the area.
Signature: | Date: