## Sheet1
Written Exposure Control Plan
Date:
Company: | Person Completing the Plan, Title:
Description of Task:
Handheld Grinders for uses other than mortar removal
CONTROL DESCRIPTION:
*Controls:
For tasks performed outdoors only:
Use grinder equipped with integrated water delivery system that continuously feeds water to the grinding surface.
Operate and maintain tool in accordance with manufacturer's instructions to minimize dust emissions.
OR
Use grinder equipped with commercially available shroud and dust collection system.
Operate and maintain tool in accordance with manufacture's instructions to minimize dust emissions.
Dust collector must provide 25 cubic feet per minute (cfm) or greater of airflow per inch of wheel diameter and have
a filter with 99% or greater efficiency and a cyclonic pre-separator or filter-cleaning mechanism.
*Work Practices:
An adequate supply of water for dust suppressions is used.
The spray nozzle is working properly to apply water at the point of dust generation.
The spray nozzle is not clogged or damaged.
All hoses and connections are intact.
The shroud is intact and installed in accordance with the manufacturer's instructions.
The hose connecting the tool to the vacuum is intact and without kinks or tight bends.
The filter(s) on the vacuum are leaned or changed in accordance with the manufacturer's instructions.
The dust collection bags are emptied to avoid overfilling.
*Respiratory Protection:
When used outdoors - None
When used indoors or in an enclosed area under or up to 4 hours - None
When used indoors or in an enclosed area over 4 hours - APF 10
*Housekeeping:
Dust containing silica on work surfaces and equipment must be cleaned up using
wet methods or HEPA-filtered vacuum.
Do not use compressed air or dry sweeping for removing dust and debris containing
silica from work surfaces.
Dispose of used vacuum bags in a container and keep the container sealed.
Procedures used to Restrict Access to Work Areas:
Schedule the work so that only employees who are engaged in the task (equipment
operator and employees helping the operator) are in the area.
Signature: | Date: