## Sheet1
Written Exposure Control Plan
Date:
Company: | Person Completing the Plan, Title:
Description of Task:
Handheld Power Saws for cutting fiber-cement board (with blade diameter of 8" or less)
CONTROL DESCRIPTION:
*Controls:
Use saw equipped with commercially available dust collection system.
Operate and maintain tool in accordance with manufacturer's instructions to minimize
dust emissions.
Dust collector must provide the air flow recommended by the tool manufacturer, or greater,
and have a filter with 99% or greater efficiency,
*Work Practices:
Ensure the shroud or cowling is intact and installed in accordance with the manufacturer's instructions.
Ensure that the hose connecting the tool to the vacuum is intact and without kinks or tight bends.
The filter(s) on the vacuum are cleaned or changed in accordance with the manufacturer's instructions
to prevent the clogging.
The dust collection bags are emptied to avoid overfilling.
*Respiratory Protection:
None
*Housekeeping:
Dust containing silica on work surfaces and equipment must be cleaned up using
wet methods or HEPA-filtered vacuum.
Do not use compressed air or dry sweeping for removing dust and debris containing
silica from work surfaces.
Dispose of used vacuum bags in a container and keep the container sealed.
Procedures used to Restrict Access to Work Areas:
Schedule the work so that only employees who are engaged in the task (equipment
operator and employees helping the operator) are in the area.
Signature: | Date: