## Sheet1
Written Exposure Control Plan
Date:
Company: | Person Completing the Plan, Title:
Description of Task:
Heavy equipment and utility vehicles used to abrade or fracture silica-containing materials
CONTROL DESCRIPTION:
*Controls:
Operate equipment from within an enclosed cab.
When employees outside of cab are engaged in the task, apply water and/or dust
suppressants as necessary to minimize dust emissions.
*Work Practices:
Ensure that enclosed cabs or booths are maintained as free as practicable from settled dust
Has door seals and closing mechanims that work properly.
Has gaskets and seals that are in good conditions and work properly.
Is under positive pressure maintained through continuous deliver of filtered air.
Has intake air that is filtered through a pre-filter that is 95% efficient in the 0.3-10.0 um range
(e.g.,MERV-16 or better)
Has heating and cooling capabilities.
*Respiratory Protection:
None
*Housekeeping:
Dust containing silica on work surfaces and equipment must be cleaned up using
wet methods or HEPA-filtered vacuum.
Do not use compressed air or dry sweeping for removing dust and debris containing
silica from work surfaces.
Dispose of used vacuum bags in a container and keep the container sealed.
Procedures used to Restrict Access to Work Areas:
Schedule the work so that only employees who are engaged in the task (equipment
operator and employees helping the operator) are in the area.
Signature: | Date: